## Sheet1
Design Name -- Revision Code / Designer | [10 empty] | Total | 4.73 | Total (in Bulk) | 3.2374
BOM # | Comment | Designator | Description | Mounting Type | Package | Manufacturer | Manufacturer Part Number | Supplier | Supplier Part Number | Price per unit | Quantity | Total | Per 100 | Total
1 | Photodiode | PD | Photodiode 940nm 100ns 130° 2-SMD, Gull Wing | SMD | 2-SMD, Gull Wing | Vishay Semiconductor Opto Division | VBPW34S | Digi-Key | 751-1500-1-ND | 1.13 | 1 | 1.13 | 0.566 | 0.566
2 | 2.2uF capacitor | C1 | 2.2µF ±10% 25V Ceramic Capacitor X5R 0603 (1608 Metric) | SMD | 0603 | Samsung Electro-Mechanics | CL10A105KA8NNNC | Digi-Key | 1276-1102-1-ND | 0.1 | 1 | 0.1 | 0.0185 | 0.0185
3 | Green LED | LED1 | Green 525nm LED Indication - Discrete 3.1V 0805 (2012 Metric) | SMD | 0805 | QT Brightek (QTB) | QBLP631-IG | Digi-Key | 1516-1084-1-ND | 0.39 | 1 | 0.39 | 0.1617 | 0.1617
4 | 0.05 spaced Header Pins | J1 | Connector Header Through Hole 50 position 0.050" (1.27mm) | THT | N/A | Sullins Connector Solutions | GRPB501VWVN-RC | Digi-Key | S9014E-50-ND | 3.11 | 1 | 3.11 | 2.4912 | 2.4912
Note on B2: Orlando Hoilett: Comment is short name that identifies the component.
Note on C2: Orlando Hoilett: Designator is the component name in the .sch file. Be sure these are logical.
Note on D2: Orlando Hoilett: I usually just copy and paste this from the supplier's website. It's a long description that describes the component
Note on E2: Orlando Hoilett: SMD is surface mount THT is through hole. You can also have Panel Mount, Chassis Mount, etc
Note on J2: Orlando Hoilett: Replace this with a website link if ordering from Amazon, but for most engineering suppliers (SparkFun, Digi-Key, McMaster-Carr) a part number is preferred. Web links get broken fairly regularly.
Note on B3: Orlando Hoilett: This is just an example to show you what information to list and how to list them.